## Cart
Mfr part number | Quantity | Customer part no. | Description
TAP106K016SCS | 4 | C2, C3, C11, C15 | Tantalum Capacitors - Solid Leaded 16V 10uF 10% ESR=3.2 Ohm
CF1/4CT52R104J | 4 | R4, R15, R16, R17 | 100K ohm 5%
C320C104K5R5TA7301 | 3 | C8, C12, C13 | Multilayer Ceramic Capacitors MLCC - Leaded 50V 0.1uF X7R 10% LS=2.54mm
R82DC4100DQ60J | 2 | C17, C18 | Film Capacitors 1.0uF 63volts 5%
K180J15C0GF5TL2 | 2 | C4, C5 | 18pf 50V capacitor radial leads 2.5mm lead spacing
FA28C0G1H122JNU00 | 2 | C7, C10 | Multilayer Ceramic Capacitors MLCC - Leaded 50V 1200pF C0G 5% RAD LS:5mm AEC-Q200
604-WP132XID | 2 | D1, D5 | RED LEDs - Through Hole 3MM RED SS LAMP THRU HOLE
CT-6EX103 | 2 | RV1, RV2 | Trimmer Resistors - Through Hole 10 KW 6mm sq. single turn side adj.
506-ADE04A04 | 2 | SW1, SW3 | DIP Switches / SIP Switches WS-DITV DIP 4p THT 2.54mm Hrztl Box
603-MFR-25FTE52-15K | 1 | R18 | 15K OHM 1/4W 1%
B32529C0154J289 | 1 | C16 | Film Capacitors 0.15uF 63volts 5%
R82EC1330AA50J | 1 | C6 | Film Capacitors 100V 3300pF 5% LS=5mm AEC-Q200
B32529C6152J289 | 1 | C9 | Film Capacitors 0.0015uF 400volts 5%
151031YS05900 | 1 | D3 | YELLOW LED - Through Hole WL-TMRC THT Mono Diffused Rnd 3mm Ylw
LTL-4232N | 1 | D4 | GREEN LEDs - Through Hole Green Transparent
151033BS03000 | 1 | D6 | BLUE LEDs - Through Hole WL-TMRW THT Mono Waterclr Rnd 3mmBlue
LD09S13A4GX00LF | 1 | J1 | D-Sub 9 Standard Connectors D-Sub Delta D Signal 9way,R/A,50cycle
UE27-BC54-130 | 1 | J3 | USB Connectors 4P PCB R/A TYPE B BLACK W/ REAR SHIELD
IRLD120PBF | 1 | Q1 | 4-pin FET PTT switch
MFR-25FRF52-7K87 | 1 | R10 | 7.87K OHM 1/4W 1%
MF1/4LCT52R473J | 1 | R11 | 47K OHM 1/4 W 5%
MFR-25FBF52-4K75 | 1 | R12 | 4.75K OHM 1/4W 1%
MFR-25FTE52-7K15 | 1 | R13 | 7.15K OHM 1/4W 1%
MFR-25FRF52-14K7 | 1 | R14 | 14.7K OHM 1/4W 1%
MFR-25FTF52-150K | 1 | R19 | 150K OHM 1/4W 1%
4606X-101-221LF | 1 | RN3 | Resistor Networks & Arrays 6pins 180 OHMS Bussed
TL1105SF250Q | 1 | SW2 | Tactile Switches 6.0X8.35MM R/A 250G
MCP6004-I/P | 1 | U1 | Operational Amplifiers - Op Amps Quad
MCP1702-3302E/TO | 1 | U2 | LDO Voltage Regulators 250mA CMOS LDO Isupp 1uA 2% Vout Acc
110-44-328-41-001000 | 1 | U3 Socket | IC & Component Sockets 28P TIN PIN TIN CONT
MCP2221A-I/P | 1 | U4 | USB Interface IC USB 2.0 to I2C Converter with GPIO
774-ATS073 | 1 | Y1 | Crystals 7.3728MHz 20pF